## Sheet1
Solar Panel Size | 90 | Watts |  | Cable Length | 5 | m | Regulator Type |  | MPPT |  | Cable Length | 10 | m |  | Battery Capacity | 100
Short Circuit Current (Isc) | 5.88 | Amps |  | Cable Size | 16 | mm2 | Regulator Efficiency |  | 0.9 | % | Cable Size | 16 | mm2 |  | Discharge Rate (C rating)
Open circuit voltage (Voc) | 20.6 | Volts |  | Voltage Drop | 0.054666 | Volts | Maximum Output Current |  | 5.7734 | Amps | Votage Drop | 0.12268 | Volts |  | If unknown, use 20 | 20
Peak Current* (Imp) |  | Amps |  |  | 0.26537 | % | [5 empty] | 0.90209 | % |  | Initial State of Charge | 100
Peak Voltage* (Vmp) |  | Volts | [12 empty] | Minimum Allowable SoC | 50
Solar Panel Current | 5.145 | Amps |  | *Note - if peak current and voltage data is unavailable, leave these blank and calculated values will be used | [10 empty] | Peukert Number | 1.1
Output Efficiency | 0.94211 | % | [12 empty] | Charging Efficiency (%) | 0.88384
Peukert Number Calculator | Rating 1 |  |  | Capacity 1 |  |  | Battery Type |  | Absorbed Glass Mat (AGM)
| Rating 2 |  |  | Capacity 2
Leave blank if battery ratings (to the left) are known.
| This information comes from the battery datasheet | [5 empty] | Only use if the datasheet values are unavailable.
Load Data | [9 empty] | Location Data |  |  |  | Battery State of Charge Table (Rested)
| Day |  |  |  | Night
| Current | Watts | Hours | Ah | Current | Watts | Hours | Ah |  | Enter Locaton |  | Cairns Qld |  | 100% | 12.75
Fridge | 4 | 48 | 12 | 22.055 | 4 | 48 | 12 | 17.644 | [5 empty] | 90% | 12.65
Lighting | 0 | 0 | 0 | 0 | 1 | 12 | 4 | 4 |  | Latitude |  | 16°54'S |  | 80% | 12.55
Inverter | 0 | 0 | 0 | 0 | 0 | 0 | 0 | 0 |  | Longitude |  | 145°48'E |  | 70% | 12.45
TV | 0 | 0 | 0 | 0 | 0 | 0 | 0 | 0 |  | Optimum Panel Angle |  | 20° |  | 60% | 12.35
Other | 0 | 0 | 0 | 0 | 0 | 0 | 0 | 0 |  | Summer Sun Hours |  | 6.14 |  | 50% | 12.25
Other | 0 | 0 | 0 | 0 | 0 | 0 | 0 | 0 |  | Winter Sun Hours |  | 4.39 |  | 40% | 12.1
Other | 0 | 0 | 0 | 0 | 0 | 0 | 0 | 0 |  | Summer Frige Duty |  | 0.4 |  | 30% | 11.95
Other | 0 | 0 | 0 | 0 | 0 | 0 | 0 | 0 |  | Winter Fridge Duty |  | 0.31 |  | 20% | 11.85
[14 empty] | 10% | 11.75
Total drawdown (Winter) |  |  |  | 14.88 |  |  |  | 15.904 | [5 empty] | 0% | 11.65
Total drawdown (Summer) |  |  |  | 19.2 |  |  |  | 19.36
Day Number | 0 | 1 | 2 | 3 | 4 | 5 | 6 | 7 | 8 | 9 | 10 | 11 | 12 | 13 | 14
Charger Size
Duration of Charging
Charger Contribution | 0 | 0 | 0 | 0 | 0 | 0 | 0 | 0 | 0 | 0 | 0 | 0 | 0 | 0 | 0
Sun hours (Summer) | 6.14 | 6.14 | 6.14 | 6.14 | 6.14 | 6.14 | 6.14 | 6.14 | 6.14 | 6.14 | 6.14 | 6.14 | 6.14 | 6.14 | 6.14
Sun hours (Winter) | 4.39 | 4.39 | 4.39 | 4.39 | 4.39 | 4.39 | 4.39 | 4.39 | 4.39 | 4.39 | 4.39 | 4.39 | 4.39 | 4.39 | 4.39
Ah Drawdown (Summer) | -7.2295 | -7.2295 | -7.2295 | -7.2295 | -7.2295 | -7.2295 | -7.2295 | -7.2295 | -7.2295 | -7.2295 | -7.2295 | -7.2295 | -7.2295 | -7.2295 | -7.2295
Ah Drawdown (Winter) | -8.3832 | -8.3832 | -8.3832 | -8.3832 | -8.3832 | -8.3832 | -8.3832 | -8.3832 | -8.3832 | -8.3832 | -8.3832 | -8.3832 | -8.3832 | -8.3832 | -8.3832
Total Ah (Summer) | 100 | 92.7705 | 85.5411 | 78.3116 | 71.0822 | 63.8527 | 56.6233 | 49.3938 | 42.1643 | 34.9349 | 27.7054 | 20.476 | 13.2465 | 6.0171 | -1.2124
Total Ah (Winter) | 100 | 91.6168 | 83.2337 | 74.8505 | 66.4673 | 58.0841 | 49.701 | 41.3178 | 32.9346 | 24.5515 | 16.1683 | 7.7851 | -0.59806 | -8.9812 | -17.3644
SoC (Summer) | 100 | 92.7705 | 85.5411 | 78.3116 | 71.0822 | 63.8527 | 56.6233 | 49.3938 | 42.1643 | 34.9349 | 27.7054 | 20.476 | 13.2465 | 6.0171 | 0
SoC (Winter) | 100 | 91.6168 | 83.2337 | 74.8505 | 66.4673 | 58.0841 | 49.701 | 41.3178 | 32.9346 | 24.5515 | 16.1683 | 7.7851 | 0 | 0 | 0
Min Soc | 50 | 50 | 50 | 50 | 50 | 50 | 50 | 50 | 50 | 50 | 50 | 50 | 50 | 50 | 50
Panel
Regulator
Battery
Note on J8: Symon: This value can be worked out by measuring the power in and out of the regulator. If this information is not available 90% charging efficiency is assumed.
Note on F9: Symon: This value takes into account the return path, so shows the total voltage drop across the cable
Note on J9: Symon: Due to the large variances in charging algorithms, this value is assuming that the charger is always in bulk charging mode.
Note on M9: Symon: This value takes into account the return path, so shows the total voltage drop across the cable
Note on B12: Symon: This value is a bit of a fudge, not a lot of science behind it!!

## Sheet2
Location | Longitude | Latitude | Angle | Summer | Winter | Mean Temp Summer | Mean Temp Winter
Darwin NT | 12°25'S | 130°52'E | 20° | 5.03 | 7.22 | 33 | 30 | 0.43 | 0.4 | Linear | 1
Cairns Qld | 16°54'S | 145°48'E | 20° | 6.14 | 4.39 | 30 | 21 | 0.4 | 0.31 | PWM
Hall Creek WA | 18°14'S | 127°40'E | 25° | 5.99 | 7.3 | 36 | 21 | 0.46 | 0.31 | MPPT
Townsville Qld | 19°18'S | 146°48'E | 25° | 6.47 | 4.94 | 33 | 21 | 0.43 | 0.31
Tennant Creek NT | 19°36'S | 134°06'E | 25° | 7.03 | 5.64 | 36 | 18 | 0.46 | 0.28 | Flooded Wet Cell |  | 1.4
Port Hedland WA | 20°23'S | 118°37'E | 25° | 7.61 | 5.72 | 36 | 21 | 0.46 | 0.31 | Absorbed Glass Mat (AGM) |  | 1.1
Rockhampton Qld | 23°23'S | 150°29'E | 30° | 6.28 | 5.36 | 27 | 15 | 0.37 | 0.25 | Gel Cell |  | 1.2
Longreach Qld | 23°26'S | 144°16'E | 30° | 7.25 | 6.17 | 33 | 15 | 0.43 | 0.25
Alice Springs NT | 23°49'S | 133°54'E | 30° | 7.39 | 6.22 | 33 | 12 | 0.43 | 0.22 | Vmp | 17.51
Brisbane Qld | 27°25'S | 153°05'E | 30° | 6.22 | 4.5 | 30 | 12 | 0.4 | 0.22 | Imp | 4.998
Oodnadatta SA | 27°34'S | 135°25'E | 30° | 7.53 | 5.42 | 30 | 12 | 0.4 | 0.22
Geraldton WA | 28°48'S | 114°47'E | 30° | 7.64 | 4.81 | 27 | 18 | 0.37 | 0.28
Kalgoorlie WA | 30°47'S | 121°30'E | 30° | 7.19 | 3.61 | 27 | 18 | 0.37 | 0.28
Forrest WA | 30°50'S | 128°07'E | 30° | 7.47 | 4.81 | 27 | 18 | 0.37 | 0.28
Perth WA | 31°56'S | 115°58'E | 30° | 7.61 | 3.86 | 24 | 18 | 0.34 | 0.28
Williamtown NSW | 32°48'S | 151°50'E | 35° | 6.03 | 3.95 | 24 | 18 | 0.34 | 0.28
Sydney NSW | 33°56'S | 151°10'E | 35° | 6.32 | 3.8 | 24 | 15 | 0.34 | 0.25
Mildura Vic | 34°15'S | 142°05'E | 35° | 7.36 | 4.14 | 18 | 9 | 0.28 | 0.19
Albany WA | 34°57'S | 117°48'E | 35° | 6.67 | 3.57 | 21 | 9 | 0.31 | 0.19
Adelaide SA | 34°58'S | 138°32'E | 35° | 7.86 | 3.22 | 21 | 12 | 0.31 | 0.22
Wagga Wagga NSW | 35°15'S | 147°28'E | 35° | 7.14 | 3.61 | 21 | 12 | 0.31 | 0.22
Canberra ACT | 35°19'S | 149°12'E | 35° | 7.18 | 3.58 | 21 | 3 | 0.31 | 0.13
Mt Gambier SA | 37°45'S | 140°47'E | 35° | 6.71 | 2.88 | 21 | 12 | 0.31 | 0.22
Melbourne Vic | 37°50'S | 144°58'E | 35° | 6.5 | 3.13 | 18 | 12 | 0.28 | 0.22
Laverton Vic | 37°53'S | 144°45'E | 35° | 7 | 3.02 | 18 | 12 | 0.28 | 0.22
East Sale Vic | 38°06'S | 147°06'E | 35° | 6.24 | 2.81 | 18 | 12 | 0.28 | 0.22
Launceston Tas | 41°36'S | 147°12'E | 40° | 6.58 | 2.67 | 15 | 3 | 0.25 | 0.13
Hobart Tas | 42°50'S | 147°30'E | 40° | 6.17 | 2.67 | 15 | 3 | 0.25 | 0.13